## Pin Definition
Pin Definition
No. | Pin Name | Instruction
1 | TXD/IO0 | IO trigger mode is input IO0;UART mode is TX.
2 | RXD/IO1 | IO trigger mode is input IO1;UART mode is RX.
3 | IO2 | IO trigger mode input IO2.
4 | IO3 | IO trigger mode input IO3.
5 | IO4/ONE_LINE | IO mode input IO4;One_Line mode data receiver pin.
6 | IO5 | IO trigger mode input IO5.
7 | IO6 | IO trigger mode input IO6.
8 | IO7 | IO trigger mode input IO7.
9 | GND | Ground
10 | CON1 | Mode Configuration pin1.
11 | CON2 | Mode Configuration pins2.
12 | CON3/BUSY | It is Mode configuration pin3 within 30ms after power on.Then is BUSY output.Output low level signal(0V) when playing and output high(3.3V) after playing.
13 | V5 | 5V work voltage positive pole input terminal
14 | V33 | 3.3V output voltage positive(Max 80mA)
15 | DACR | Audio left channel output
16 | DACL | Audio right channel output
17 | SPK- | 5W Amplifier Output - and connect to speaker
18 | SPK+ | 5W Amplifier Output + and connect to speaker

## Mode Conf & Mode0
Work Mode Configuration
Control Mode |  |  |  | Configuration Pin |  |  | I/O Function
|  |  |  | CON3 | CON2 | CON1 | IO7 | IO6 | IO5 | IO4 | IO3 | IO2 | IO1 | IO0
I/O Integrated Mode 0 |  |  |  | 0 | 0 | 0 | Key combination play, can play 2^8-1(255) Songs.
I/O Integrated Mode 1 |  |  |  | 0 | 0 | 1 | Level combination play, can play 2^8-1(255) Songs.
I/O Independent Mode 0 |  |  |  | 0 | 1 | 0 | Song8 | Song7 | Song6 | Song5 | Song4 | Song3 | Song2 | Song1
I/O Independent Mode 1 |  |  |  | 0 | 1 | 1 | Song8 | Song7 | Song6 | Song5 | Song4 | Song3 | Song2 | Song1
UART Mode |  |  |  | 1 | 0 | 0 | [6 empty] | RXD | TXD
One-Line Mode |  |  |  | 1 | 0 | 0 |  |  |  | TXD
Standard MP3 Mode |  |  |  | 1 | 0 | 1 |  |  |  | RPT | EQ | P/P/MODE | PREV/V- | NEXT/V+
Note:
1>. "key combination play" : Return to the original high level after the corresponding level from I/O0-I/O7 output, similar to the key triggered once.Similar instantaneous switch.
2>. "Level combination play" :The trigger signal remains the same, similar to a self-locking switch.
3>.The difference between “I/O Integrated/Independent Mode 0” and “I/O Integrated/Independent Mode 1” :Mode 0 will continue playing the current song to the end after release level .Mode 1 will stop playing immediately after release level.
I/O Integrated Mode 0 (Key combination playing).
Note: the song must be named for 5bit.
IO7 | IO6 | IO5 | IO4 | IO3 | IO2 | IO1 | IO0 | Song |  | It will stop playing current song to the end after I/O0-7 release input signal (return to high) at 'I/O Integrated Mode 0'. It will playing new song when get new input signal during playing and stop after end of song. It will play repeatedly if keep input. Busy pin will output valid signal(High) during playing.Music control as following:
1 | 1 | 1 | 1 | 1 | 1 | 1 | 0 | 00001.mp3
1 | 1 | 1 | 1 | 1 | 1 | 0 | 1 | 00002.mp3
1 | 1 | 1 | 1 | 1 | 1 | 0 | 0 | 00003.mp3
1 | 1 | 1 | 1 | 1 | 0 | 1 | 1 | 00004.mp3
1 | 1 | 1 | 1 | 1 | 0 | 1 | 0 | 00005.mp3
1 | 1 | 1 | 1 | 1 | 0 | 0 | 1 | 00006.mp3
1 | 1 | 1 | 1 | 1 | 0 | 0 | 0 | 00007.mp3
······· | ······· | ······· | ······· | ······· | ······· | ······· | ······· | ·······
0 | 0 | 0 | 0 | 0 | 0 | 0 | 0 | 00255.mp3

## Mode1 and Ind 0&1
I/O Integrated Mode 1 (Level combination playing)
IO7 | IO6 | IO5 | IO4 | IO3 | IO2 | IO1 | IO0 | Song | It will keep playing current song when get trigger signal.It will stop playing immediately after release level.Busy pin will output valid signal(High) during playing.
1 | 1 | 1 | 1 | 1 | 1 | 1 | 0 | 00001.mp3
1 | 1 | 1 | 1 | 1 | 1 | 0 | 1 | 00002.mp3
1 | 1 | 1 | 1 | 1 | 1 | 0 | 0 | 00003.mp3
1 | 1 | 1 | 1 | 1 | 0 | 1 | 1 | 00004.mp3
1 | 1 | 1 | 1 | 1 | 0 | 1 | 0 | 00005.mp3
1 | 1 | 1 | 1 | 1 | 0 | 0 | 1 | 00006.mp3
1 | 1 | 1 | 1 | 1 | 0 | 0 | 0 | 00007.mp3
······· | ······· | ······· | ······· | ······· | ······· | ······· | ······· | ·······
0 | 0 | 0 | 0 | 0 | 0 | 0 | 0 | 00255.mp3
I/O Independent Mode 0 (Key independent controlling)
IO7 | IO6 | IO5 | IO4 | IO3 | IO2 | IO1 | IO0 | Song | I/O0-I/O7 independently controls 8 songs.It will stop playing current song to the end after I/O0-7 release input signal(return to high);It will playing new song when get new input signal during playing and stop after end of song;It will play repeatedly if keep input;Busy pin will output valid signal(High) during playing.
1 | 1 | 1 | 1 | 1 | 1 | 1 | 0 | 00001.mp3
1 | 1 | 1 | 1 | 1 | 1 | 0 | 1 | 00002.mp3
1 | 1 | 1 | 1 | 1 | 0 | 1 | 1 | 00003.mp3
1 | 1 | 1 | 1 | 0 | 1 | 1 | 1 | 00004.mp3
1 | 1 | 1 | 0 | 1 | 1 | 1 | 1 | 00005.mp3
1 | 1 | 0 | 1 | 1 | 1 | 1 | 1 | 00006.mp3
1 | 0 | 1 | 1 | 1 | 1 | 1 | 1 | 00007.mp3
0 | 1 | 1 | 1 | 1 | 1 | 1 | 1 | 00008.mp3
I/O Independent Mode 1 (Level independent controlling)
IO7 | IO6 | IO5 | IO4 | IO3 | IO2 | IO1 | IO0 | Song | I/O0-I/O7 independently controls 8 songs.It will keep play repeatedly specify the triggered song.It will stop playing immediately after release level.Busy pin will output valid signal(High) during playing.
1 | 1 | 1 | 1 | 1 | 1 | 1 | 0 | 00001.mp3
1 | 1 | 1 | 1 | 1 | 1 | 0 | 1 | 00002.mp3
1 | 1 | 1 | 1 | 1 | 0 | 1 | 1 | 00003.mp3
1 | 1 | 1 | 1 | 0 | 1 | 1 | 1 | 00004.mp3
1 | 1 | 1 | 0 | 1 | 1 | 1 | 1 | 00005.mp3
1 | 1 | 0 | 1 | 1 | 1 | 1 | 1 | 00006.mp3
1 | 0 | 1 | 1 | 1 | 1 | 1 | 1 | 00007.mp3
0 | 1 | 1 | 1 | 1 | 1 | 1 | 1 | 00008.mp3

## UART Mode
UART Mode
Communication Format
Adopt full duplex serial port communication. Baud rate 9600, data bits 8, stop bit 1, check bit N.
Start Code |  | Command Type |  | Data Length (n) |  | Data 1 |  | Data n |  | Check Bit (SM)
Command Code: fixed to 0xAA.
Command Type: used to distinguish the type of command.
Data Length: the number of bytes of data in an command.
Data: Relevant data in command, when length of data is 1, means there is only CMD and no data bits.
Check Bit: Low 8 bits of sum of all bytes. that is, When start code and data are added, take out low 8 bits.
Data format: Sent data or command, high 8-bit data is in front, low 8-bit is in the back.
Communication Protocol
The following is a data definition for the return and identification of the chip.
A. Playing State definition: the system is on the stop state when power on.
| 00(stop) |  | 01(play) |  | 02(pause)
B. Disk character definition: it is stopped after the switch disk.
| USB:00 |  | SD:01 |  | FLASH:02 |  | NO_DEVICE: FF
C. Volume: the volume is 31grades, 0-30.The default is 20grade.
D. Play mode: the default is the single stop when power on.
Cycle for all songs (00) : play the whole songs in sequence and play it after the play.
Single cycle (01) : play the current song all the time.
Single stop (02) : Only play current song once and then stop.
Random play (03) : random play.
Directory loop (04) :Play in current folder in order, then play by play.Directory don't contain subdirectory.
Directory random (05): random play in the current folder, and directory does not contain subdirectory.
Directory order play(06):Play current folder in order & stop after play.Directory not include subdirectory.
Sequential play (07) : play the whole songs in order and stop after it is played.
E. EQ definition: the default EQ is NORMAL(00).
| NORMAL(00) |  | POP(01) |  | ROCK(02) |  | JAZZ(03) |  | CLASSIC(04)
F. Composition play definition: combination play is combined by filename. The file requirements are stored under the "XY" file. You can change the name of the file you want to combine to two bytes, which is generally recommended as a number. Such as: 01. Mp3, 02. Mp3.

## UART Command
UART Communication Command
Control Command
Command | Command code |  | Return
Play | AA 02 00 AC |  | None
Pause | AA 03 00 AD |  | None
Stop | AA 04 00 AE |  | None
Previous | AA 05 00 AF |  | None
Next | AA 06 00 B0 |  | None
Volume + | AA 14 00 BE |  | None
Volume - | AA 15 00 BF |  | None
Previous file | AA 0E 00 B8 |  | None
Next file | AA 0F 00 B9 |  | None
Stop playing | AA 10 00 BA |  | None
Query Command
Command |  | Command Code | Return
Query play status |  | AA 01 00 AB | AA 01 01, play status, SM
Query current online drive |  | AA 09 00 B3 | AA 09 01, drive, SM
Query current play drive |  | AA 0A 00 B4 | AA 0A 01, drive, SM
Query Number of songs |  | AA 0C 00 B6 | AA 0C 02S.N.H S.N.L SM
Query current song |  | AA 0D 00 B7 | AA 0D 02 S.N.H S.N.L SM
Query folder directory song |  | AA 11 00 BB | AA 11 02 S.N.H S.N.L SM
Query folder Number of songs |  | AA 12 00 BC | AA 12 02 S.N.H S.N.L SM

## UART Set
UART Communication Command
Control Command |  |  |  | Query Command
Command | Command Code | Return |  | Command | Command code |  | Return
Play | AA 02 00 AC | None |  | Query play status | AA 01 00 AB |  | AA 01 01, play status, SM
Pause | AA 03 00 AD | None |  | Query current online drive | AA 09 00 B3 |  | AA 09 01, drive, SM
Stop | AA 04 00 AE | None |  | Query current play drive | AA 0A 00 B4 |  | AA 0A 01, drive, SM
Previous | AA 05 00 AF | None |  | Query Number of songs | AA 0C 00 B6 |  | AA 0C 02S.N.H S.N.L SM
Next | AA 06 00 B0 | None |  | Query current song | AA 0D 00 B7 |  | AA 0D 02 S.N.H S.N.L SM
Volume + | AA 14 00 BE | None |  | Query folder directory song | AA 11 00 BB |  | AA 11 02 S.N.H S.N.L SM
Volume - | AA 15 00 BF | None |  | Query folder Number of songs | AA 12 00 BC |  | AA 12 02 S.N.H S.N.L SM
Previous file | AA 0E 00 B8 | None
Next file | AA 0F 00 B9 | None
Stop playing | AA 10 00 BA | None
Setting Command
Command |  |  | Command code |  | Return | Remark
Set Volume |  |  | AA 13 01 VOL SM |  | None | VOL:0x00-0xFF
Set Loop mode |  |  | AA 18 01 Loop-mode SM |  | None | Loop-mode:0x00-0x07
Set Cycle times |  |  | AA 19 02 H L SM |  | None | H:0x00-0xFF L:0x00-0xFF
Set EQ |  |  | AA 1A 01 EQ SM |  | None | EQ:0x00-0x04
Specified Song |  |  | AA 07 02 S.N.H S.N.LSM |  | None | S.N.H:0x00-0xFF S.N.L:0x00-0xFF
Specified Path |  |  | AA 08 Length Drive Path SM |  | None | Length:0x00-0xFF
Drive:0x00-0xFF
Path:0x00-0xFF
Switch Specified Drive |  |  | AA 0B 01 Drive SM |  | None | Drive:0x00-0xFF
Specified song to be interplay |  |  | AA 16 03 Drive S.N.H S.N.L SM |  | None | Drive:0x00-0xFF
S.N.H:0x00-0xFF
S.N.L:0x00-0xFF
Specified path to be interplay |  |  | AA 17 Length Drive Path SM |  | None | Length:0x00-0xFF
Drive:0x00-0xFF
Path:0x00-0xFF
Select but no play |  |  | AA 1F 02 S.N.H S.N.L SM |  | None | S.N.H:0x00-0xFF S.N.L:0x00-0xFF

## One_line
One_line Single Bus Mode
Command(HEX) | Function | Note
0x00 | No. 0 | The number 0-9 has corresponding functions, such as selecting music, setting the volume, setting EQ, setting cycle mode, setting channel, setting the repertoire, and sending the digital at first and then send function command.
0x01 | No. 1
0x02 | No. 2
0x03 | No. 3
0x04 | No. 4
0x05 | No. 5
0x06 | No. 6
0x07 | No. 7
0x08 | No. 8
0x09 | No. 9
0x0A | Number reset | Sent the number of Cleared
0x0B | Confirm choosing song | Cooperate with Numbers to achieve.
0x0C | Volume setting
0x0D | EQ setting
0x0E | Loop mode setting
0x0F | Channel setting
0x10 | Interplay song setting
0x11 | Play | Note: "selection" and "interplay" are played according to the track name, for example, the track is named "00123. Mp3", and the selected data is "0x01", "0x02" "0x03" "0x0B", and the selection is completed.
0x12 | Pause
0x13 | Stop
0x14 | Previous
0x15 | Previous directory
0x16 | Next directory
0x17 | SD card selection
0x18 | SD card selection
0x19 | U disk selection
0x1A | FLASH selection
0x1B | System sleep
0x1C | Stop Playing