## BOM
Comment | Designator | Footprint | Quantity
MLCC 10pF,50V,5%,COG,SMD0603 | C1, C2 | C0603 | 2
MLCC 22pF,50V,5%,COG,SMD0603 | C3, C4, C20, C21 | C0603 | 4
MLCC 0.1uF,16V,10%,X7R,SMD0603 | CB1, CB5, CB7, CB9, CB10, CB11, CB12, CB13, CB14, C9, C10, C11, C12, C16, C19, C22 | C0603 | 16
MLCC 1uF,16V,10%,X7R,SMD0603 | CB2, CB3, CB4, CB6, CB8 | C0603 | 5
MLCC 4.7uF,16V,10%,X7R,SMD0603 | CT3, C8 | C0603 | 2
MLCC 10uF,16V,10%,X7R,SMD0603 | C14, C15, C17, C18 | C0603 | 4
Tantalum capacitor 10uF,25V | CT1,CT2 | C3528 | 2
LED RED（ordinary brightness） | LED1, LED2, LD1 | LED0603 | 3
LED GREEN（ordinary brightness） | LED4, LD2 | LED0603 | 2
LED BLUE（high brightness） | LD3 | LED0603 | 1
LED YELLOW（high brightness） | LED3,LD4 | LED0603 | 2
Resistor 0R 1% 1/10W 0603 | R2, R4, R6, R7, R9, R10, R13, R17, R19, R32, R34, R36,R15 | R0603 | 13
Resistor 1K 1% 1/10W 0603 | R3, R26, R27, R28 | R0603 | 4
Resistor 10K 1% 1/10W 0603 | R18 | R0603 | 1
Resistor 15K 1% 1/10W 0603 | R14, R49, R51 | R0603 | 3
Resistor 22R 1% 1/10W 0603 | R20, R22, R37, R38 | R0603 | 4
Resistor 33R 1% 1/10W 0603 | R41, R42,R44, R45, R46, R47, R48 | R0603 | 7
Resistor 47K 1% 1/10W 0603 | R43 | R0603 | 1
Resistor 51K 1% 1/10W 0603 | R1, R50 | R0603 | 2
Resistor 100K 1% 1/10W 0603 | R23, R25 | R0603 | 2
Network resistor 1K 1% 1/10W 0603 | RP1 | RP_4-R0603 | 1
Bead 120R 0603 | L1, L2, L3 | R0603 | 3
Diode DFLS130L-7 | D1, D2, D3, D5 | SOD-123 | 4
Three-row straight pin 3*6P 2.54mm(black) | JP8 | HDR3X6 | 1
Single-row straight pin 1*3P 2.54mm(black) | JP1, JP4 | HDR1X3 | 2
AMS1117-5.0 | U1 | SOT223 | 1
PCB test ring('Keystone American plastic PCB test ring in med. size (TP-5006) | T1，T2 | 中号 | 2
RT9080N-08GJ5 | U2, U5, U7 | SOT-23-5 | 3
Crystal TZ2528C/32.768KHz | Y1 | 2012 | 1
Passive crystal 8MHz TZ0211E | Y2, Y3 | XTAL_SOP - 5032 | 2
Fuse SMD0603B025TF | F1, F2 | R0603 | 2
TVS SMF3.3A | D4 | SOD-123 | 1
Single-row 90 deg. pin 1*4P 2.54mm(black) | J8 | HDR1X4 | 1
Double-row straight pin 2*25P 2.54mm(black) | J1，J2 | HDR2X25 | 2
DC-005 power socket 5.5*2.1mm(black) | CN4 | DC10B | 1
EN25QH128A-104HIP(2T) | U4 | SOIC8_208 | 1
AT32F403AVGT7 | U3 | LQFP100 | 1
AT32F403CGT6 | U6 | LQFP48 | 1
Micro_USB socket | CN1, CN6 | USB_MIC_DIP | 2
Button 6*6*5 black | B1 | KEY_SOP_6*6 | 1
Button 6*6*5 blue | B2 | KEY_SOP_6*6 | 1
Jumper cap 1*2P 2.54mm (red) | JP1, JP4用 |  | 2
One-piece jumper cap 1*6P 2.54mm (red) | JP8用 |  | 1
Single-row straight female header 1*10P 2.54mm(yellow) | J3 | HDR1X10 | 1
Single-row straight female header 1*8P 2.54mm(yellow) | J4, J5 | HDR1X8 | 2
Single-row straight female header 1*6P 2.54mm(yellow) | J6 | HDR1X6 | 1
Double-row straight pin 2*4P 2.54mm(yellow) | J7 | HDR2X4 | 1
Resistor 0R 1% 1/10W 0603 | R5, R8, R21, R11, R12, R29, R30, R31, R33, R35 | R0603 | 10
Double-row straight pin2*25P 2.54mm | J1, J2 | HEAD2*36 | 2
Single-row straight pin1*2P 2.54mm | JP3, J9, TP1 | HDR1X2 | 3
Single-row straight pin1*4P 2.54mm | TP2, TP3 | HDR1X2 | 2
J-TAG socket，2*10P 2.54mm（black） | CN3 | JTAG_20 | 1
MLCC | C7, C13 | C0603 | 2
Single-row straight pin1*5P 2.54mm | P1 | HDR1X5 | 1
Double-row 90 deg. Pin 2*5P 2.54mm(black) | CN2, CN7 | HDR2X5 | 2