## AT-START-F421 V1.2
Comment | Description | Designator | Footprint | Quantity
22pF | MLCC 22pF,50V,COG,5%,0603 | C3, C4, C20, C21 | C0603 | 4
10uF | MLCC 10uF,16V,X5R,20%,0603 | C14, C15, C17, C18 | C0603 | 4
10pF | MLCC 10pF,50V,COG,5%,0603 | C1, C2 | C0603 | 2
4.7uF | MLCC 4.7uF,25V,X5R,10%,0603 | C8, CT3 | C0603 | 2
1uF | MLCC 1uF,25V,X5R,10%,0603 | CB2, CB3, CB8 | C0603 | 3
0.1uF | MLCC 0.1uF,25V,X5R,10%,0603 | C9, C10, C11, C12, C16, C19, C22, CB1, CB4, CB9, CB10, CB11 | C0603 | 12
10uF/25V | tantalum capacitor 10uF,25V,10%,CASE-B 3528 | CT1, CT2 | C3528 | 2
BEAD | Bead 600 Ohm@100Mhz 200mA 0603 | L1 | R0603 | 1
100K | Resistor 100K,1/10W,5%,0603 | R23 | R0603 | 1
51K | Resistor 51K,1/10W,1%,0603 | R40, R50 | R0603 | 2
47K | Resistor 47K,1/10W,1%,0603 | R43 | R0603 | 1
33R | Resistor 33R,1/10W,5%,0603 | R41, R44, R45, R46, R47, R48, R52 | R0603 | 7
22R | Resistor 22R,1/10W,5%,0603 | R37, R38 | R0603 | 2
15K | Resistor 15K,1/10W,1%,0603 | R39, R49, R51 | R0603 | 3
10K | Resistor 10K,1/10W,5%,0603 | R17 | R0603 | 1
1K | Resistor 1K,1/10W,5%,0603 | R3, R26, R27, R28 | R0603 | 4
0R | Resistor 0R,1/10W,5%,0603 | R1, R2, R6, R7, R9, R10, R13, R15, R19, R32, R34, R36 | SB-PAD | 12
1KΩ | Network resistor 1K,1/16W,5%,0603_x4,8P4R | RP1 | RP_4-0603 | 1
SMF3.3A | TVS diode SMF3.3A | D4 | SOD-123 | 1
YELLOW | LED yellow 0603 | LD4, LED3 | LED0603 | 2
BLUE | LED blue 0603 | LD3 | LED0603 | 1
GREEN | LED green 0603 | LD2, LED4 | LED0603 | 2
RED | LED red 0603 | LD1, LED1, LED2 | LED0603 | 3
SMD0603B025TF | Recoverable fuse SMD0603B025TF | F1, F2 | r0603 | 2
Header 12X2 | Double-row straight pin header 2*12P 2.54mm(black) | J1, J2 | HEAD2*12 | 2
1X3P_2.54M | Single-row straight pin 1*3P 2.54mm (black) | JP1 | HDR1X3 | 1
Header 4 | Single 90 degree pin 1*4P 2.54mm(black) | J8 | HDR1X4 | 1
DFLS130L | DIODES DFLS130L-7 | D2, D3, D5 | SOD-123 | 3
DC_JACK | DC-005 power socket 5.5*2.0mm(black) | CN4 | DC10B | 1
AMS1117-5.0 | AMS1117-5.0 SOT223 | U1 | SOT223 | 1
Test point | Keystone American standard PCB test ping black medium size (TP-5006) | T1, T2 | TestPoint | 2
RT9080N-08GJ5 | RT9080N-08GJ5 | U2, U5, U7 | SOT-23-5 | 3
AT32F421C8T7 | AT32F421C8T7 | U3 | LQFP48 | 1
AT32F403CGT6 | AT32F403CGT6 | U6 | LQFP48 - 2 | 1
32.768KHz | 32.768KHz crystal TZ2528C 2012 12.5pf 20ppm | Y1 | XTAL_SOP - FC-12M | 1
8MHZ | 8MHz crystal TZ0211E 5032_4P 20PF 15ppm, crystal | Y2, Y3 | SMD_5032_4P | 2
USB_micro B | Micro_USB socket | CN6 | USB_MIC_DIP | 1
PB,BLACK,SMD_2P | Button 6*6*5 black | B1 | KEY_SOP_6*6 | 1
PB,Blue,SMD_2P | Button 6*6*5 blue | B2 | KEY_SOP_6*6 | 1
CON10 | Single-row straight female header 1*10P 2.54mm(yellow) | J3 | HDR1X10 - 2# | 1
CON8 | Single-row straight female header 1*8P 2.54mm(yellow) | J4, J5 | HDR1X8 - 2# | 2
CON6 | Single-row straight female header 1*6P 2.54mm(yellow) | J6 | HDR1X6 -2# | 1
Header 4X2 | Double-row pin header 2*4P 2.54mm(yellow) | J7 | HDR2X4 | 1
Jumper cap 1X2 | Jumper cap 1*2P 2.54mm | For JP1 |  | 1
NC | Resistor 0R,1/10W,5%,0603 | R5, R8, R14, R16, R21, R31, R33, R35 | SB-PAD | 8
NC | Box header DC3-10P double-row 90 degree bend pin 2.54mm 2*5P double-row black | CN7 | HDR2X5 | 1
NC | Box header DC3-10P double-row straight pin 2.54mm 2*5P double-row black | CN2 | HDR2X5 | 1
NC | Single-row straight pin 1*5P 2.54mm (black) | P1 | HDR1X5 | 1
NC | Single-row straight pin 1*2P 2.54mm(black) | J9, JP3 | HDR1X2 | 2
NC | test point 4x2.54mm | TP3 | HDR1X4 - top | 1
NC | test point 2x2.54mm | TP1 | HDR1X2 - SOP | 1
NC | J-TAG socket，2*10P 2.54mm(black) | CN3 | JTAG_20 | 1